## CM series protocol
The CM series control protocol, includes Dante source selection syntax
The CM series Hi Z/Low Z high powered amplifier provide for up to 4 mono output zones along with 2 digital stereo outputs. Each zone can be discretely controlled via telnet commands via a third party automation system, or the on board web page interface. Inputs from any of the 8 analog mono inputs or 2 stereo digital audio inputs can be dynamically routed to any of the mono amplified output channels or the 2 digital stereo outputs. Inputs can be selected as a pair for sending a summed stereo output to one of the amplified mono outputs - the amp will configure itself accordingly according to your input selection no other controls/configuration required.
The web page is straight forward – select a source for a zone via the drop down menu, click on the buttons to change the state of a channel, click and hold on a fader then slide the mouse along to make an adjustment on the EQ etc...
We've tried to make the command structure as straightforward as possible as well. But a little explanation is required as the commands, like any other device's commands, need to follow a particular format. The commands are defined on the next tab but some general knowledge is assumed on that tab so let's flesh it all out a bit:
Telnet session length:
Sending a command to the The Director Model M6400 opens a telnet session – nothing tricky, just send it a command and it will respond. The session will remain open for 4 hours then close. If another command is received within that 4 hours, then the clock restarts. The session will close 4 hours from the time of the last command received.
Input and output specifiers when using telnet commands:
- Analog inputs are referred to as MX followed by the mono or pair number. E.g. MX4 for input #4 or MX3-4 for input pair 3 & 4
- Digital inputs are referred to as DX then channel input # where odd numbers are the Left input and even numbers are the right input. E.g. DX2 is the right channel of input digital 1 and DX3-4 is the stereo input 2
- Digital outputs are referred to as DXO then the bus – either a or b. E.g. DXOa for digital output a
- Amplified zone outputs are referred to as Z then the mono output number. E.g. Z3 for zone 3 output
Errors:
If you send a command that is garbage – like Z99asdfjkl<cr> - you will see xx both before and after the command. So the response to the above command will be xxZ99asdfklxx<cr>
Confirmations:
After receiving a command the unit responds with an echo of the command received, followed by a carriage return, then a confirmation that the state has changed per the command that starts with “01”, the command followed by a carriage return and a line feed. If command changes a variable – like volume, the new value is included in the response.
Example: |  | Increment bass by 1 where current bass setting is at 3
Command: |  | bass+<CR>
Response: |  | bass+<CR>
01bass4<CR><LF>
Timing:
After power on, give the unit 9 seconds to boot up before sending. Sending a command prior to that may result in a dropped command.
While it's fast, keeping instructions to 20 per second (50ms) is good practice with this unit. Control system volume slider functionality which requires 100 set commands could go a bit quicker – 25ms - but keeping to 50ms or greater otherwise is recommended.
Please click on the Command List tab below

## Command list
For general info, please click on the CM series Protocol tab below
CM Series Comm, Control and Query protocol
Telnet, port 23 |  | Updated 10/10/21
Function | Command/Query
Global Commands:
Power On | power1<cr>
Turns global power on
Power Off | power0<cr>
Turns global power off
SignalSense All On | signalsense1<cr>
Turns SignalSense on for all zones
SignalSense All Off | signalsense0<cr>
Turns SignalSense off for all zones
*there are Zone signalsense commands which can over write this global setting on a zone by zone basis
Email Status | emailstat(hours.days)<cr>
Where hours is 0 through 23 and days is 0 through 6. this command emails amplifier status based on the global query SYSTEMstat command, configured from the CUSTOMIZE button on the Device Configuration page. This command allows the installer to specify if an email status is on and what interval. *If the installer wants the amp to email global status every 7 days at 10am then the command looks like emailstat10.6<cr>. If the installer had this functionality working then wants to turn it off then the command is emailstat0.0<cr>. Max number of days here is 7, max number of hours is 24
All Zones On | allZon<cr>
Turns all Zones (1-4 and Digital A and B outputs) on simultaneously
All Zones Off | allZoff<cr>
Turns all Zones (1-4 and Digital A and B outputs) off simultaneously
Mute all Zones | muteall<cr>
Mutes all zones
Unmute all Zones | unmuteall<cr>
Unmutes all zones
Set Fan mode hi | fanhi<cr>
Configures fan mode as Hi
Set Fan mode lo | fanlo<cr>
Confgiures fan mode as Lo
Set Fan mode normal | fannorm<cr>
Configures fan mode as Normal
Zone Commands: |  |  | Input Source list | Code reference
*** Digital output (DXO) has preout control - volume, EQ recall, bass/treble etc…. |  |  | Analog Mono
**Dante Sources have a Dante Device ID [V] and a Dante Mono [CM](1-16) or Stereo[CS} [1-8] Input Index that will need to be specified in the source selection command |  |  | Analog 1 | NX1
Specifying a Zone or Bus source |  |  | Analog 2 | NX2
For mono anlaog sources | Z(1-4)sourceNX(1-8)<cr> |  | Analog 3 | NX3
For stereo analog sources | Z(1-4)sourceMX(1-4)<cr> |  | Analog 4 | NX4
if selecting digital stereo inputs, the command is | Z(1-4)sourceDX(a or b)<cr> |  | Analog 5 | NX5
If selecting the left or right side (mono) digital input | Z(1-4)sourceDX(1-4)<cr> |  | Analog 6 | NX6
if routing analog stereo source to digital outs | DXO(a or b)sourceMX(1-4)<cr> |  | Analog 7 | NX7
if routing digital source to digital outputs | DXO(a or b)sourceDX(1 through 4) |  | Analog 8 | NX8
Analog Stereo
Zone On | Z(1-4)on<cr> |  | Analog 1 & 2 | MX1
| DXO(a or b)on<cr> |  | Analog 3 & 4 | MX2
| Turns particular zone on |  | Analog 5 & 6 | MX3
| e.g to turn on Zone 2 the command would look like: Z2on<cr> |  | Analog 7 & 8 | MX4
Digital Mono
Zone Off | Z(1-4)off<cr> |  | Digital 1 Left | DX1
| DXO(a or b)off<cr> |  | Digital 2 Right | DX2
| Turns particular zone off |  | Digital 3 Left | DX3
| e.g. to turn off Zone 3 the command would look like: Z3off<cr> |  | Digital 4 Right | DX4
Digital Stereo
Mute Zone | Z(1-4)mute<cr> |  | Digital Stereo A | DXa
| DXO(a or b)mute<cr> |  | Digital Stereo B | DXb
Mutes a particular Zone
Unmute Zone | Z1(1-4)unmute<cr>
DXO(a or b)unmute<cr>
Unmutes a particular zone
Volume +/- | Z(1-4)vol+<cr>
Z(1-4)vol-<cr>
DXO(a or b)vol+<cr>
DXO(a or b)vol-<cr>
Increases and decreases volume on a per zone or channel pair basis by a value of 1
e.g. to increase Zone 2 volume by 1 the command would look like: Z2vol+<cr>
Set Volume (x) | Z(1-4)setvol(0-100)<cr>
DXO(a or b)setvol(0-100)<cr>
Sets Volume to user defined value 0 - 100 in decimal per Zone
e.g. to set Zone 4 volume to 76 the command would look like: Z4setvol76<cr>
Group | GRP(1-4)(any zone command)
Grouping zones allows for larger zones of audio that comprise more than one zone/channel pair to be controlled as if they were a single zone. All commands relative to a particular zone can be applied to a grouped “zone” by putting the group signifier in front of the discrete command for a ungrouped zone. Grouping can be enabled to up to 4 groups. The GRP replaces the zone specifier: Z(1-8)
Bass +/- | Z(1-4)bass+<cr> | e.g. GRP2setvol56<cr>
Z(1-4)bass-<cr>
DXO(a or b)bass+<cr>
DXO(a or b)bass-<cr>
Increases and decreases the bass adjustment value by a value of 1
e.g . to decrease the bass on Zone 3 the command is: Z3bass-<cr>
Set Bass | Z(1-4)setbass(-10 through 10)<cr>
DXO(a or b)setbass(-10 through 10)<cr>
Set bass adjustment to a user defined value - +/- 10
e.g. to set bass to 3 on Zone 4, the command is: Z4setbass3<cr>
Treble +/- | Z(1-4)treble+<cr>
Z(1-4)treble-<cr>
DXO(a or b)treble+<cr>
DXO(a or b)treble-<cr>
Increases and decreases the treble adjustment value by a value of 1
e.g . to increase the treble on Zone 3 the command is: Z3treble+<cr>
Set Treble | Z(1-4)settreble(-10 through 10)<cr>
DXO(a or b)settreble(-10 through 10)<cr>
Set treble adjustment to a user defined value - +/- 10
e.g. to set treble to -5 on Zone 4, the command is: Z4settreble-5<cr>
Loudness on/off | Z(1-4)loudness1<cr>
Z(1-4)loudness0<cr>
DXO(a or b)loudness1<cr>
DXO(a or b)loudness0<cr>
Turns Loudness (a predefined setting for the bass and treble adjustments) on and off. If user has adjusted the settings the settings are overwritten to these predefined levels. User can set Loudness then make adjustments via the bass and treble +/- adjustments. The Loudness off setting will set the bass/treble adjustment settings back to user settings.
e.g. to turn loudness on for Zone 2, the command is: Z2loudness1<cr>
Recall EQ 1 - 6 | Z(1-4)eq(1 through 6)<cr>
DXO(a or b)eq(1 through 6)<cr>
Recalls per zone the EQ settings
e.g to apply the Acoustic preset (EQ preset #1) to Zone 8, the command would look like: Z8eq1<cr>
LipSync +/- | Z(1 - 4)lipsync+<cr>
Z(1 - 4)lipsync-<cr>
Increases and decreases Lipsync adjustment value by 1 - range is zero to +19 in 5ms increments
e.g. to increase Zone 2 lipsync/delay by 1, the command would look like: Z2lipsync+<cr>
Set LipSync | Z(1 - 4)setlipsync(0 through 19)
Sets Lipsync adjustment to user defined value in the range of 0 through 19.
e.g to adjust Zone 3 delay or lipsync to 90ms, the command would look like: Z3setlipsync18<cr>
Include Zone in Group (x) | Z(1-4)incGRP(1-4)<cr>
Adds zone to a group
e.g to add Zone 3 to Group 2 the command would look like: Z3incGRP2<cr>
Remove Zone from Group (x) | Z(1-4)removeGRP(1-4)<cr>
Remove zone from a group
e.g to remove Zone 3 from Group 2 the command would look like: Z3removeGRP2<cr>
Global Queries:
System status query | SYSTEMstat?<cr>
returns status of all Zones: What input each zone is on what the volume is set at in each zone if Loudness is On or Off Bass adjustment and Treble adjustment value which EQ setting is in use if Zone is part of a group if so which group whether the amp zone is on or off whether or not a low pass or high pass has been enabled on a zone if any short circuit is on a zone
Voltage? | VOLTAGE?<cr>
returns voltage as an integer as well as high normal or low as defined by the defaults or by the thresholds defined by the user.
Protection? | PROTECT?<cr>
Returns whether or not the amplifier is in global protection
ShortCircuit? | SHORT?<cr>
returns whether or not each channel is seeing a short by stating 0 0 0 0 for no short or 1 1 1 1 if all channels are seeing a short and 0 1 0 0 if zone 2 is seeing a short
Temperature? | TEMP?<cr>
returns temperature as an integer as well as high normal or cool based on defaults or the user defined threshold via the web page
Groups? | GROUPS?<cr>
Returns which zones are in which groups
e.g. if Zones 1 through 3 are assigned to Group 1, Zone 4 is assigned to Group 2, the response will be:
GRP1 1 2 3 GRP2 4 <cr><lf>
AMP? | AMP?<cr>
Returns amp name from the user defined field
Zone On? | ZONEON?<cr>
Returns which zones are on where 1 is on and 0 is zone off – shown as 1 1 0 0 0 0 if zones 1 and 2 are on
Zone Off? | ZONEOFF?<cr>
Returns which zones are not muted where 1 is zone off and 0 is zone on – shown as 0 0 1 1 1 1 if zones 3 and 4 are off
Input? | INPUT?<cr>
Yields input selection on all zones and bus outputs
Returns where source is assigned to output zone
e.g if Zones 2 and 3 have the source from Channels 3&4 assigned and all other Zones have the corresponding inputs assigned the format of the response looks like:
Channel 1: 1 <cr>
Channel 2: <cr>
Channel 1-2: <cr>
Channel 3: <cr>
Channel 4: 4 <cr>
| Channel 3-4: 2 3 <cr> | .
Digital 1: <cr>
Digital 2: <cr>
Digital 1-2: <cr>
Digital 3: <cr>
Digital 4: <cr>
Digital 3-4: <cr>
GroupInput? | GRPIN?<cr>
Yields which input each group is on e.g. GRP3MX4 or GRP1DXa
e.g. if Group 1's source is Analog Input 1 (MX1), Group 2's source is Analog Channel stereo pair 5&6 (MX3) and Group 3's source is the Digital Stereo Input 1-2 , the response will be:
GRP1MX1 <cr>
GRP2MX3 <cr>
GRP3DXa <cr>
GRP4 <cr><lf>
Where Group 4 is not assigned any Zones
Zone Queries:
Zone status | Z(1-4)stat?<cr>
DXO(a or b)stat?<cr>
returns status of particular Zone:whether the amp zone is on or off if high pass, low pass or band pass enabled returns a high-pass, low-pass frequency points, if short circuit on the zone it is reported
e.g. to query the general settings for Zone 4, the command is: Z4stat?<cr>
The response to this query would look like:
Powered: Yes<cr>
High Pass: 100<cr>
Low Pass: 18000<cr>
ShortCircuit: Normal<cr><lf>
Where: Powered means the Zone is powered up/on
High Pass filter is employed at 100Hz (so there is likely a sub on an adjacent channel at 100Hz and down)
Low Pass filter is applied to protect the tweets at above 18kHz
And that there is no shorts or other non-good things happening to this amp channel
Volume? | Z(1-4)volume?<cr>
DXO(a or b)volume?<cr>
Provides current volume setting as a volume value of 0-100
e.g. to query the current volume setting Zone 4, the command is: Z4volume?<cr>
EQ? | Z(1-4)eq?<cr>
DXO(a or b)eq?<cr>
Yields current EQ selection by name and number (1-6)
e.g. to query the current EQ preset in use on Zone 4, the command is: Z4eq?<cr>
Response would be: Acoustic 1<cr> if Zone 4 had EQ preset 1 applied
Bass? | Z(1-4)bass?<cr>
DXO(a or b)bass?<cr>
Yields current bass setting
e.g . to check where the bass is set at for Zone 1, the command is: Z1bass?<cr>
Treble? | Z(1-4)treble?<cr>
DXO(a or b)treble?<cr>
Yields current treble setting
e.g. to check the current treble setting used on Zone 3, the command is: Z3treble?<cr>
Loudness? | Z(1-4)loudness?<cr>
DXO(a or b)loudness?<cr>
Yields whether Loudness is on or off
e.g. to check if loudness is being applied to Zone 3, the command is: Z3loudness?<cr>
Input Zone(n)? | Z(1-4)in?<cr>
DXO(a or b)in?<cr>
yields source input selection currently in use for a particular zone
e.g. to check the current source for Zone 4, the command is: Z4in?<cr>
Input for Digital Output(a or b)? | DXO(a or b)in?<cr>
yields source input selection currently in use for the specified Digital Output
e.g. to check the Digital Output A current signal source, the command is: DXOain?<cr>
SignalSense? | Z(1-4)signalsense?<cr>
Yields whether signalsense is on for the zone (1) or off (0)
e.g. to check the status of signalsense on Zone 3, the command is: Z3signalsense?<cr>
Zone On? | Z(1-4)on?<cr>
DXO(a or b)on?<cr>
Returns 1 for on and 0 for off
e.g. to check if Zone 4 is on, the command is: Z4on?<cr>
Zone Off? | Z(1-4)off?<cr>
DXO(a or b)off?<cr>
Returns 1 for off and 0 for on
e.g. to check if Zone 2 is off, the command is: Z2off?<cr>

## input selection examples
CM series input source selection examples
*** Digital output (DXO) has preout control - volume, EQ recall, bass/treble etc….
Specifying a Zone or Bus source | Syntax | Examples
For mono anlaog sources | Z(1-4)sourceNX(1-8)<cr> | To select Channel input 4 to be routed to CM4-750 Zone 3 output: Z3sourceNX4<cr>
For stereo analog sources | Z(1-4)sourceMX(1-4)<cr> | To select Channel input 5/6 to be routed to CM4-750 Zone 1 ouptut: Z1sourceMX3<cr>
if selecting digital stereo inputs, the command is | Z(1-4)sourceDX(a or b)<cr> | To select Digital stereo input B to be routed to CM3-740 Zone 2 output: Z2sourceDXb<cr>
If selecting the left or right side (mono) digital input | Z(1-4)sourceDX(1-4)<cr> | To select Digital right B input to be routed to CM4-750 Zone 4: Z4sourceDX4<cr>
if routing analog stereo source to digital outs | DXO(a or b)sourceMX(1-4)<cr> | To select Stereo analog input #3 to be routed Digital Output B: DXObsourceMX3<cr>
if routing digital source to digital outputs | DXO(a or b)sourceDX(1 through 4) | To select Digital Audio input A to be routed to Digital Output B: DXOsourceDXb<cr>
**only stereo inputs can be routed to digital outputs